## Compilation
Reference Study | Ref short | Activity | Main Geophysical method (Deformation, Seismic, Gravity, Resistivity, Mechanics) | Study type | Deformation source geometry | Source # | Region (SC, HM, K, ERZ, SWRZ) | Time Period (month/year or year) | Reservoir locations | Depth measured, inferred, external (M or I,E) | Reservoir depth is a range (R ), mean (A), best-fit (B), Best-fit MCMC (BMC) | Depth (km) | Depth uncertainty left (-km) | Depth uncertainty right (+km) | Cumulate upper depth (km) | Cumulate lower depth (km) | Comments
Author and year of publication | Short name for the reference | What time of activity was present and or analized | This is the main category of the geophysical methods used, regardless of the specifics within the methods. When multiple methods are used, uses hyphens | What kind of study was conducted in the paper | When applicable, this refers to deformation data and whether the source was modelled as point source, line, spheroid etc | Source number (within each paper, how many distinct sources are reported). They may be the same reservoir, but if the paper reported 3 depth ranges for different time periods, then it would be 1,2,3 regardless. This isn't meant to identify separate reservoirs, it's just for organization purposes | Geographical location (South Caldera, Halema'uma'u, Keanakākoʻi, East Rift Zone) based on hypothesized reservoirs. Question mark if it is indiscernible. | What is the time period analyzed and/or concerned by the paper | What is the approximate location of the reservoir according to the paper | Whether the depth of reservoirs was measured in the paper (geodetic data), inferred (e.g., seismic and resistivity), or external (from previous sources). | Whether the reservoir depth is reported as a range, mean with std dev as uncertainty, Best fit number from visual or inversion with or without uncertainty, or a distribution (modern MCMC) with confidence bounds. | What is the depth of the reservoir according to the paper. When papers propose a range and no specific data or confidence bounds, it is reported as the mean of the range with uncertainty as the bounds of the range | Upper uncertainty of the depth. When the paper proposed a range, this is the upper limit to the range. When the paper proposed a confidence interval, this is the upper bound. Sometimes it is 90% sometimes 68%. | Lower uncertainty of the depth. When the paper proposed a range, this is the lower limit to the range. When the paper proposed a confidence interval, this is the upper bound. Sometimes it is 90% sometimes 68%. | Depths at which cumulate bodies (dunite) were observed/modelled- upper limit if reported | Depths at which cumulate bodies (dunite) were observed/modelled- lower limit if reported | Any comments on the contents of the article or interpretations
Mogi [1958] | M58 | Deflation of summit related to 1924 eruption, inflation pre-1924 | Deformation | Tilt, triangulation; Point source | Point source | 1 | SC | 1912-1927 | 1-2 km S of Halema'uma'u | M | B | 3.5 | 1 | 1 |  |  | Assumed spherical source, visual matching of the deformation curves to 2. Unclear how error was calculated
Mogi [1958] | M58 | Deflation of summit related to 1924 eruption, inflation pre-1924 | Deformation | Tilt, triangulation; Point source | Point source | 2 |  | 1912-1927 | 1-2 km S of Halema'uma'u | M | B | 25 | 5 | 5 |  |  | 25 km reservoir was later questioned due to quality of data. Unclear how error was calculated
Eaton and Murata [1960] | EM60 | Inflation and deflation, swarms, Summit Kilauea Iki eruption 1959, ERZ Kapoho 1960 eruption |  | Review and conceptual model. No modelling or measurements |  | 1 | SC | 1959-1960 |  | E | R | 3 | 1 | 1 |  |  | Shallow reservoir is just drawn between 2-4 km but it's not measured in any way. Storage pre-eruptive thought to be at summit or lateral instrusion into the rift zones (further storage and/or eruption). This is the foundational model for Kilauea
Eaton [1962] | E62 | Inflation-deflation related to 1959-1960 eruptions | Deformation | Deformation - tilt.Point source. Seismicity | Point source | 1 | SC | 1957-1962 | 1-2 km SE of Halema'uma'u, just SE of Caldera edge | M | B | 4 |  |  |  |  | Mogi source, no error, just visual fitting of the curve, magmas stored in the rift zones for long time. Moho at ~15 km
Moore and Krivoy [1964] | MK64 | Dec 7-9 1962 Upper East Rift Zone, no summit eruption prior. Inflation and deflation. Seismicity | Deformation | Deformation - tilt. Triangulation | Point source | 1 | SC | 10/1961-01/1962; 01/1962-03/1962; 03/1962-06/1962; 06/1962-10/1962; 10/1962-12/1962 | Halema'uma'u; 1km S Halema'uma'u; 1.5 km S Halema'uma'u at caldera edge; 1-2 km SE Halema'uma'u; 2-3 km S Halema'uma'u | E | B | 4 |  |  |  |  | They only calculate the Lat long loci and not the depths unfortunately they just say Eaton's 2.4 miles seems right. so 3.8-3.9 km depth.
Fiske and Kinoshita [1969] | FK69 | Summit inflation, rapid extension, and swarms; 1966-1967 preceding the eruption of 1967-1968 | Deformation | Deformation - tilt. Point source | Point source | 1 | HM | 01/1966–10/1966 | Halema'uma'u; | M | R | 2.5 | 0.5 | 0.5 |  |  | Inflation centers migrate over large area (upt o 16 km2), sequetial presuization of dikes and sills? Reservoir decribed as complex network of interconnected dikes and sills. Error not specified, curves are overlain and data interpreted based on this as 2-3 km. The periods for the depth modelling are 01-07/1966 and 08-10/1967. The lat long loci are split in more periods. I've grouped them into two periods. Initial where the loci are in Caldera, and 2nd period where they are at caldera edge. In the first period, I put as 2.5±0.5 as the range is 2-3, no error is actually specified
Fiske and Kinoshita [1969] | FK69 | Summit inflation, rapid extension, and swarms; 1966-1967 preceding the eruption of 1967-1968 | Deformation | Deformation - tilt. Point source | Point source | 2 | SC | 10/1966–10/1967 | 1-2 km S Halema'uma'u at caldera edge | M | B | 3 |  |  |  |  | Inflation centers migrate over large area (upt o 16 km2), sequetial presuization of dikes and sills? Reservoir decribed as complex network of interconnected dikes and sills. Error not specified, curves are overlain and data interpreted based on this as 2-3 km. The periods for the depth modelling are 01-07/1966 and 08-10/1967. The lat long loci are split in more periods. I've grouped them into two periods. Initial where the loci are in Caldera, and 2nd period where they are at caldera edge. In the first period, I put as 2.5±0.5 as the range is 2-3, no error is actually specified
Walsh and Decker [1971] | WD71 | Inflation and deflation of summit, 1921-1927 and 1966-1967. | Deformation | Deformation - tilt; vertical Line source. Same data as Mogi and Fiske and Kinoshita | Vertical line | 1 | SC | 1921-1927 | 1-2 km S of Halema'uma'u | M | B | 1.5 |  |  |  |  | This is the same data as Mogi, but instead of spherical source is a vertical line source. They also model Fiske and Kinoshitas data for Jan July 1966 as a vertic al line source 1.3km. and August October 1967 as 1.5 km. So the geometry adds a lot of uncertainty
Walsh and Decker [1971] | WD71 | Inflation and deflation of summit, 1921-1927 and 1966-1967. | Deformation | Deformation - tilt; vertical Line source. Same data as Mogi and Fiske and Kinoshita | Vertical line | 2 | SC | 06/1966-07/1966 | 1-2 km S of Halema'uma'u | M | B | 1.3
Walsh and Decker [1971] | WD71 | Inflation and deflation of summit, 1921-1927 and 1966-1967. | Deformation | Deformation - tilt; vertical Line source. Same data as Mogi and Fiske and Kinoshita | Vertical line | 3 | SC | 08/1967-10/1967 | 1-2 km S of Halema'uma'u | M | B | 1.5
Dietrich and Decker [1975] | DD75 | Inflation and deflation, the 1967 data is from FK69 | Deformation | Deformation. Finite element model. point source model; plug model | Point source | 1 | SC | 01/1967-02-1967 | 1-2 km S of Halema'uma'u | M | B | 2.5 |  |  |  |  | Point source vs plug model. Although they acknowledge 0.7 is probably much too shallow and there is no other evidence for it.Top of reservoir extends to less than 1 km beneath summit. This is a refit of the Fiske and Kinoshita data. No uncertainties, and although they argue it fits the data better…There's no statistiscal proof. It's only visual and the vertical displacement data is bad.
Dietrich and Decker [1975] | DD75 | Inflation and deflation, the 1967 data is from FK69 | Deformation | Deformation. Finite element model. point source model; plug model | Plug model | 2 | SC | 01/1967-02-1967 | 1-2 km S of Halema'uma'u | M | B | 0.7
Jackson et al [1975] | J75 | Summit inflation and deflation, spans the 1968 Aug ERZ eruption | Deformation | Tilt, vertical and horizontal deformation, point source model (Mogi) | Point source | 1 | SC | 07/1968-08/1968 | 1 km SE of Halema'uma'u | M | B | 3.2 |  |  |  |  | Mogi source. Ocotober data was no good. Data to constrain the depth or or pressure center of reservoir ast Mapkaopuhi isn't good enough.
Koyanagi et al. [1976] | K76 | Seismicity 1970-1973 | Seismic | Seimic. Aseismic zone |  | 1 | SC | 1970-1973 | Halema'uma'u; | M | R | 5 | 1 | 1 |  |  | Aseismic zone at 4-6 is assumed to be magma reservoir, however the uncertainties on locations are 1-2 km. So it could just as easily be 2-5 if mislocated. The range they say is 4-6 so 5±1, but given potential error of up to 2. Ryan et al 1981 reports it as 3 to 6km
Zucca and Hill [1980] | ZH80 | Seismic refraction experiments | Seismic | Seimic refraction | [5 empty] | M |  |  |  |  | 7 | 10 | Cumulate cores below ~7 km
Ryan et al [1981] | R81 | Plexiglass model using seismicity | Seismic-Mechanics | Seismicity in 3D plexiglass, aseismic zones. Mechanics |  |  | SC | 1970-1973 | 1.5 km S of Halema'uma'u | M | R | 4 | 2 | 2 |  |  | Broadly places the floor of reservoir at 6 km and the crown at 2km. so the range provided is ~2-6 km with intense seismicity above 1-1.9km and below 6.5-5.7km
Kauahikaua [1982 and 1986] | K8286 | None applicable | Resistivity | Resistivity CESM survey |  | 1 | ? |  | Below caldera | I | R | 2.5 | 0.5 | 0.5 |  |  | No clear period for the data collection. No depth uncertainties reported. Interesting is the 2-3 km layer they report. They also report 500-1.5km but associate that to the water table. They also report 5km depth but that seems unlikely given modern data. This was the thesis the paper was 1986
Kauahikaua [1982 and 1986] | K8286 | None applicable | Resistivity | Resistivity CESM survey |  | 2 | ? |  | Below caldera | I | R | 5 | 0.5 | 0.5 |  |  | No clear period for the data collection. No depth uncertainties reported. Interesting is the 2-3 km layer they report. They also report 500-1.5km but associate that to the water table. They also report 5km depth but that seems unlikely given modern data. This was the thesis the paper was 1986
Ryan et al [1983] | R83 | Summit subsidence, analytical model and plexiglass model | Seismic-Mechanics | Analytical model of subsidence (deformation) + 3D seismic in plexiglass. Mechanics |  | 1 | SC | 1921-1927 | South of the caldera | I | B | 3 |  |  |  |  | Based on collapse and subsidence. Mechanical model. Summit reservoir crown now at 1, no uncertainty is reported
Ryan et al [1983] | R83 | Summit subsidence, analytical model and plexiglass model | Seismic-Mechanics | Analytical model of subsidence (deformation) + 3D seismic in plexiglass. Mechanics |  | 2 | SC | 6/1972-12/1972 | South of the caldera | I | B | 3.3 |  |  |  |  | Based on collapse and subsidence. Mechanical model. Summit reservoir crown now at 1
Ryan et al [1983] | R83 | Summit subsidence, analytical model and plexiglass model | Seismic-Mechanics | Analytical model of subsidence (deformation) + 3D seismic in plexiglass. Mechanics |  | 3 | SC | 12/1972-05/1973 | South of the caldera | I | B | 2.2 |  |  |  |  | Based on collapse and subsidence. Mechanical model. Summit reservoir crown now at 1
Dvorak et al [1983] | D83 | Summit inflation, rapid extension, and swarms | Deformation | Deformation point source. Level; trilateration; Level; trilateration | Point source | 1 | HM | 1/1967–2/1967 | Halema'uma'u | M | A | 3.4±0.4 | 0.4 | 0.4 |  |  | Compares level and trilateration on some, then also reports lots of pressure centers. According to FA12, the average for 1967 was 2.15 and 2.59 for 1974. Level tends to be deepr than triangulation. This is reported as an AVERAGE with a std dev as uncertainty
Dvorak et al [1983] | D83 | Summit inflation, rapid extension, and swarms | Deformation | Deformation point source. Level; trilateration; Level; trilateration | Point source | 2 | HM | 1/1967–2/1967 | Halema'uma'u | M | A | 2.3±0.5 | 0.5 | 0.5 |  |  | Compares level and trilateration on some, then also reports lots of pressure centers. According to FA12, the average for 1967 was 2.15 and 2.59 for 1974. Level tends to be deepr than triangulation. This is reported as an AVERAGE with a std dev as uncertainty
Dvorak et al [1983] | D83 | Summit inflation, rapid extension, and swarms | Deformation | Deformation point source. Level; trilateration; Level; trilateration | Point source | 3 | SC | 12/1973–4/1974 | 1-1.5 km S Halemaumau | M | A | 2.6 ±0.3 | 0.3 | 0.3 |  |  | Compares level and trilateration on some, then also reports lots of pressure centers. According to FA12, the average for 1967 was 2.15 and 2.59 for 1974. Level tends to be deepr than triangulation. This is reported as an AVERAGE with a std dev as uncertainty
Dvorak et al [1983] | D83 | Summit inflation, rapid extension, and swarms | Deformation | Deformation point source. Level; trilateration; Level; trilateration | Point source | 4 | SC | 12/1973–4/1974 | 1-1.5 km S Halemaumau | M | A | 2.2 ±1 | 1 | 1 |  |  | Compares level and trilateration on some, then also reports lots of pressure centers. According to FA12, the average for 1967 was 2.15 and 2.59 for 1974. Level tends to be deepr than triangulation. This is reported as an AVERAGE with a std dev as uncertainty
Thurber [1984] | T84 | Seismicity, 1980-1981 +1976 explosions | Seismic | Seismic tomography, P wave and velocity inversion |  | 1 | ? | 1976;1980-1981 | Beneath Caldera | I | R | 1.8 | 1.5 | 1.5 |  |  | an aseismic zone that corresponds to the LVZ, the top of which they place at ~1km above sea lvel, so that’s nearly 300m below the summit and down to 2km below so ~3km which they also suggest extends to the rift zones. Bottom line is approximately 0.3-3.3 km for the LVZ / reservoir. I've put it as 1.8±1.5 km to encompass the region they mention since they don't really give clear numbers.
Klein [1987] | K87 | Seismicity 1970-1983 | Seismic | Seismicity |  | 1 | SC | 1970-1983 | South edge of Caldera | I | R | 5 | 2 | 2 |  |  | an aseismic zone that 3-7 km. Not clear how good the locations are. But this doesn't work with resistivity, deformation nor fluid inclusions. Rigid cap 1-2 km
Thurber [1987] | T87 | Local earthquakes 1980-1981 | Seismic | Seismic tomography |  | 1 | SC | 1980-1981 | South edge of Caldera | I | R | 2.5 | 0.5 | 0.5 |  |  | 1-2 km spatial resolution; they suggest the LVZ in the slices at 2-3 km below summit is magma reservoir. I put it as 2.5+-0.5 for range. It's not the actual uncertainty
Hill and Zucca [1987] | HZ87 | Seismic refraction experiments | Seismic-Gravity | Seimic refraction and gravity | [5 empty] | M |  |  |  |  | 7 | 10 | Cumulate cores below ~7 km. Not really specified in text, but drawn on section. Consistent with data but not required is what they said
Ryan et al [1988] | R88 | Seismicity up to 1985 | Seismic-Mechanics | Seismicity in 3D . Mechanics |  | 1 | SC | 01/1969-01/1985 | South edge of Caldera | M | R | 3 | 1 | 1 |  |  | Proposes 2-4 km for summit reservoir
Delaney [1990] | D90 | Inflation and deflation 1975-1990, post 7.2 M earthquake | Deformation | Deformation - tilt. Point source and dikes. | Point source + dikes | 1 | ? | 11/1975-12/1989 |  | M | R | 5.5 | 2.5 | 2.5 |  |  | Unspecified location of the deformation center. Assumed below the caldera edge. Put it as 5.5+-2.5 as the range is 3-9 km for this deep body. This is probably the first deformation paper to report a really deep body. But the seismic tomography later show that it's high velocity below 5. SO maybe that's also why it was later cutoff at 5
Yang et al [1992] | Y92 | Summit inflation and deflation | Deformation | Deformation - tilt and trilater0ation Point source and dikes. Correction for dikes | Point source + dikes | 1 | SC | 1970–1985 | 2 km SE Halema'uma'u | M | A | 2.6 | 1.4 | 1.4 |  |  | Single reservoir enough to explain all the pressure loci if point source + dikes. no need for migration of pressure . I think 2.63 is an average but they don't report standard deviation, I calculated approximately but hard to say if that's what they did.
Delaney [1993] | D93 | Summit inflation and deflation 1983-1991. Seimicity. Pu'u'o'o Kupaihana eruption 1983-1991 | Deformation | Deformation - tilt, trilateration. Water wells and tide gauges on the south flank. Seismicity. Uses Mogi and Okada sources (point source, and rectangular surface of uniform stike-slip nd dip-slip and opening motions) | Point source + okada | 1 | SC | 1983-1991 | 1-2 km SE of Halema'uma'u | M | B | 2 |  |  |  |  | The data isn't really shown in depth space. But they mention the point source is buried 2 km near the summit. From the Lat-long map, we can infer 1-2 km SE Halemaumau but that's it. No uncertainty reported for the depth.
Rowan and Clayton [1993] | RC93 | Seismicity | Seismic | Seismic tomography. |  | 1 | ? | 1986 | 2 km S Halema'uma'u | I | R | 3 | 1 | 1 |  |  | Suggests there is a high velocity cap 0-2 to the north that bounds the top of the summit reservoir. Low velocity does not extend below 4km, so they suggest the reservoir is 0-3 km below summit. ~2km S of Halemaumau caldera and laterally extensive. They say 0-3 but since there is a 0-2 HV cap, and they say it can't be below 4, I put 3 +-1 so it's 2-4 in all likelihood. they say 0-3 km but there is also a high velocity cap 0-2 n northern part. Also does not extend below 4 km. so 0-4? centered at 2 . 1-2 km spatial resolution
Tilling and Dvorak [1993] | TD93 | Review, seismic and deformation |  | Review. No modelling or measurements |  | 1 | ? | 1958-1992 | 2 km SE Halema'uma'u | E |  | 4 | 3 | 3 |  |  | ? Pressure centers 1.5-5, concentrated around 3. aseismic zone from 3-7. This plot is probably why people say 3-5 partially also because of Cervelli 2003. I put as 4 +- 3 because they plot 1.5-7 as the potential zone
Johnson et al [1992] | J92 | East Rift intrusion;Pu‘u ‘Ō‘o Eruptions | Gravity-Deformation | Gravity survey and deformation, deflation mechanics. |  | 1 | SC | 01/1983 | 2km SE of Halema'uma'u | M | B | 3.5 |  |  |  |  | gravity, deformation mechanics of subsidence. CO2 parametrization For east rift intrusion and pu’u’o’o eruptions
Johnson et al [1992] | J92 | East Rift intrusion;Pu‘u ‘Ō‘o Eruptions | Gravity-Deformation | Gravity survey and deformation, deflation mechanics. |  | 2 | HM | 4/1985–12/1985 | Halema'uma'u | M | B | 2.5 |  |  |  |  | gravity, deformation mechanics of subsidence. CO2 parametrization For east rift intrusion and pu’u’o’o eruptions
Wallace and Delaney [1995] | WD95 | East Rift intrusion | Deformation | Deformation - tilt | Point source + planar dislocations | 1 | SC | 01/1983 | 2km SE of Halema'uma'u | M | A | 3.8 | 1 | 1 |  |  | Model intrusions in the rift, dike and summit deflations. Depends on the model they use though. With a different model this is at 1 km+-0.4
Wallace and Delaney [1995] | WD95 | East Rift intrusion | Deformation | Deformation - tilt | Point source + planar dislocations | 2 | ERZ | 01/1983 | Makaopuhi crater | M | A | 5.5 | 3.4 | 3.4 |  |  | Model intrusions in the rift, dike and summit deflations. 4.8+-0.6 with another model
Wallace and Delaney [1995] | WD95 | Southwest rift zone swarm | Deformation | Deformation - tilt | Point source + planar dislocations | 3 | SC | 02/1982 | 2km SE of Halema'uma'u | M | A | 7.2 | 4.4 | 4.4 |  |  | Model intrusions in the rift, dike and summit deflations. Only one model used
Okubo [1997] | O97 | Seismicity | Seismic | P wave travel time seismic tomography |  | 1 | SC | 01/1986-12/1992 | South edge of Caldera | M | R | 2 | 1 | 1 | 5 | 11 | 2 km spatial resolution. 5-11 km cumulates. I put it as 2+-1 as 1-3 km is likely range.
Ohminato [1998] | O98 | Seismicity, Pu'u'o'o 1996 | Seismic | VLP |  | 1 | HM | 1996 | 1km NE of Halema'uma'u | M | B | 1 |  |  |  |  | VLP locations indicate source at ~1km bleow the caldera
Dawson [1999] | D99 | Seismicity | Seismic | Seismic tomography. P and S inv ersion |  | 1 | SC | 01/1996-02/1996 | South edge of Caldera | M | R | 2.5 | 1.5 | 1.5 |  |  | 500m spatial resolution, 27 km3 volume. No lower than 4km. They say the second one is upper ERZ. maybe…
Kauahikaua [2000] | K00 | Gravity survey | Gravity | Gravity survey | [5 empty] | M |  |  |  |  | 5 | 10 | No depth is proposed in the text for the cumulate cores, but they are shown and it is mentioned they are distinct between volcanoes at 10 km depth. The isosurface for Kilauea goes up to about 5 km.
Owen et al. [2000] | O00 | East rift zone intrusion | Deformation | Continuous GPS deformation | Point sources + dikes | 1 | HM | 01/1997 | Halema'uma'u | M | B | 1.28 | 0.17 | 0.29 |  |  | 1.87 with 1.16(-) +1.82 confidence region for model 1. and 1.28 +1.57 -1.11 for model 2. It depends on the model and number of sources
Owen et al. [2000] | O00 | East rift zone intrusion | Deformation | Continuous GPS deformation | Point sources + dikes | 2 | ERZ | 01/1997 | Makaopuhi crater | M | B | 0.60 | 0.19 | 0.06 |  |  | This source is only in model 2
Almendros [2002] | A01 | VLP, swarm, tremors | Seismic | VLP |  | 1 | SC | 09/1999-09/1999 | South edge of Caldera | M | R | 1.5 | 0.5 | 0.5 |  |  | Pause 26 in the ongoing Puu Oo eruption (Heliker 1998), only the Upper East Rift was active with the occurrence of a seismic swarm and high-amplitude tremor on September 12. They say 1 but considering uncertainty it looks like 1-2 km
Battaglia [2003] | B03 | LP seismicity, relocated. | Seismic | LP seismic |  | 1 | HM | 1997-1999 | Halema'uma'u | M | R | 0.75 | 0.35 | 0.35 |  |  | Relocation of LP events 997-1999; Based on the approximate depth relocared LPs at ~1km below summit
Cervelli and Miklius [2003] | CM03 | Summit tilt events;Long-term subsidence | Deformation | Deformation- GPS and leveling | Point source | 1 | HM | 1/2000–1/2002 | E of Halema'uma'u | M | BMC | 0.7 |  |  |  |  | They are the first to call the two reservoir sout caldera and halemaumau. Thyefid Halemauma based oshortlived deformatioepisodes recorded by tiltmeters 2000-2002, associate with magma surges at Puu Oo . They estimate the inflation is centered E of Halemameu. The error isn't treated at all, I just established from the differnet tilt event. These are point-sources though (Mogi). I wonder if there's a chance it's wrong. especially given how close the sources are in XY and in Z. They say the depth could be closer to 2k below sea level. So closer to 3 than 3.5. They don't really give the uncertainty outside of the plots
Cervelli and Miklius [2003] | CM03 | Summit tilt events;Long-term subsidence | Deformation | Deformation- GPS and leveling | Point source | 2 | SC | 1/1996–1/2002 | South edge of Caldera | M | BMC | 3 |  |  |  |  | They are the first to call the two reservoir sout caldera and halemaumau. Thyefid Halemauma based oshortlived deformatioepisodes recorded by tiltmeters 2000-2002, associate with magma surges at Puu Oo . They estimate the inflation is centered E of Halemameu. The error isn't treated at all, I just established from the differnet tilt event. These are point-sources though (Mogi). I wonder if there's a chance it's wrong. especially given how close the sources are in XY and in Z. They say the depth could be closer to 2k below sea level. So closer to 3 than 3.5. They don't really give the uncertainty outside of the plots
Dawson [2004] | D04 | VLP seismic and tremor, March 3 2004 | Seismic | VLP seismic and tremor |  | 1 | HM | 03/2004 | E of Halema'uma'u | M | R | 1.25 | 0.25 | 0.25 |  |  | This is the range they give "sea level to -550m, so we report as approximate range below ground, likely top of magmaa column
Myer et al. [2008] | M08 | Summit inflation | Deformation | Insar and GPS, seismicity | Okada, simplex, ellipsoid | 1 | SWRZ | 2/2006–10/2006 | Upper SWRZ | M | B | 1.5 | 0.5 | 0.5 |  |  | 1-2 km. Shallower than previous. reported as 1.5-+0.5 for the range
Poland [2009] | P09 | 2007 intrusion and eruption | Deformation | GPS and tilt | Point source | 1 | HM | 6/1/2007 | Halema'uma'u | M | B | 1.5 | 0.3 | 0.3 |  |  | 1.2-1.8 km.
Montgomery-Brown et al. [2010] | MB10 | 2007 intrusion and eruption | Deformation | INSAR, GPS and tilt | Point source and Okada(rectangular dislocation with uniform opening) | 1 | HM | 6/1/2007 | Halema'uma'u | M | BMC | 1.5 |  |  |  |  | The preffered model includes two point sources and 2 enchelon dikes along with decollement slip. The dikes are at depths of 3.9 km .
Montgomery-Brown et al. [2010] | MB10 | 2007 intrusion and eruption | Deformation | INSAR, GPS and tilt | Point source and Okada(rectangular dislocation with uniform opening) | 2 | ERZ | 6/1/2007 | Pu'u 'Ō'ō | M | BMC | 0.1 |  |  |  |  | The preffered model includes two point sources and 2 enchelon dikes along with decollement slip. The dikes are at depths of 3.9 km .
Johnson [2010] | J10 | November 1975 to January 2008 | Deformation | Microgravity and leveling | Point source, deformation | 1 | HM | 1975-1981 | NE Halema'uma'u | M | BMC | 1.903 | 0.808 | 0.136 |  |  | The data spans 1-3 considering the uncertainties, even though they say it's at no more than 1 km, I don't think the uncertainties allow that. the deformation is at 2 approx. But johnson does seem to suggest that this is a development? is the halemaumau a reservoir dominantly only in the past 25 years? Or are the previous measurements just wrong
Johnson [2010] | J10 | November 1975 to January 2008 | Gravity | Microgravity and leveling | Best-fit finite spherical source microgravity | 1 | HM | 1975-1981 | NE Halema'uma'u | M | BMC | 1.242 | 0.449 | 0.658 |  |  | These are same periods, 2 methods.
Johnson [2010] | J10 | November 1975 to January 2008 | Deformation | Microgravity and leveling | Point source, deformation | 2 | HM | 1981-1998 | NE Halema'uma'u | M | BMC | 2.455 | 0.346 | 0.16
Johnson [2010] | J10 | November 1975 to January 2008 | Gravity | Microgravity and leveling | Best-fit finite spherical source microgravity | 2 | HM | 1981-1998 | NE Halema'uma'u | M | BMC | 1.265 | 0.509 | 1.437
Johnson [2010] | J10 | November 1975 to January 2008 | Deformation | Microgravity and leveling | Point source, deformation | 3 | HM | 1998-2003 | NE Halema'uma'u | M | BMC | 2.583 | 0.308 | 0.124
Johnson [2010] | J10 | November 1975 to January 2008 | Gravity | Microgravity and leveling | Best-fit finite spherical source microgravity | 3 | HM | 1998-2003 | NE Halema'uma'u | M | BMC | 0.663 | 0.232 | 0.079
Johnson [2010] | J10 | November 1975 to January 2008 | Deformation | Microgravity and leveling | Point source, deformation | 4 | HM | 2003-2008 | NE Halema'uma'u | M | BMC | 1.540 | 0.184 | 0.229
Johnson [2010] | J10 | November 1975 to January 2008 | Gravity | Microgravity and leveling | Best-fit finite spherical source microgravity | 4 | HM | 2003-2008 | NE Halema'uma'u | M | BMC | 0.600 | 0.006 | 2.808
Dawson [2010] | D10 | VLP seismic 2007-2010 | Seismic | Hidden Markov model on VLP seismic |  | 1 | HM | 08/2007-02/2010 | NE Halema'uma'u | M | B | 1 |  |  |  |  | No range, just approximate 1 km, no uncertainty. They say it corresponds to the top of the magma column
Chouet [2010] | C10 | VLP seismic and tremor, 2008-2009 degassing bursts | Seismic | VLP seismic and tremor, waveform inversion |  | 1 | HM | 2008-2009 | NE Halema'uma'u | M | B | 1 |  |  |  |  | No range, just approximate 1 km, no uncertainty. They say it corresponds to the top of the magma column
Baker and Amelung [2012] | FA12 | Inflation and deflation in 2002-2008 period | Deformation | Deformation GPS and leveling, modelling using finite element method | Best-fit finite spherical source - Mogi | 1 | HM | 2002-2008 | Halema'uma'u (1) | M | BMC | 1.9 | 0.03 | 0.17 |  |  | They model one spherical source at Halemaumau, the others are Penny cracks and okada (aka sills). 95% confidence
Baker and Amelung [2012] | FA12 | Inflation and deflation in 2002-2008 period | Deformation | Deformation GPS and leveling, modelling using finite element method | Best-fit finite sill - Penny crack | 2 | SC | 2002-2008 | 1km SE Halema'uma'u (2) | M | BMC | 2.9 | 0.4 | 0.4 |  |  | They model one spherical source at Halemaumau, the others are Penny cracks and okada (aka sills). 95% confidence
Baker and Amelung [2012] | FA12 | Inflation and deflation in 2002-2008 period | Deformation | Deformation GPS and leveling, modelling using finite element method | Best-fit finite sill - Penny crack | 3 | SC | 2002-2008 | 2 km SE Halema'uma'u (3) | M | BMC | 3.4 | 0.7 | 1.3 |  |  | They model one spherical source at Halemaumau, the others are Penny cracks and okada (aka sills). 95% confidence
Baker and Amelung [2012] | FA12 | Inflation and deflation in 2002-2008 period | Deformation | Deformation GPS and leveling, modelling using finite element method | Best-fit finite sill - Okada | 4 | SC | 2002-2008 | 3 km SW Halema'uma'u (4) | M | BMC | 3.6 | 0.7 | 0.6 |  |  | They model one spherical source at Halemaumau, the others are Penny cracks and okada (aka sills). 95% confidence
Flinders et al [2013] | F13 | Gravity | Gravity | Gravity | [5 empty] | M |  |  |  |  | 5 | 10 | Cumulate cores. Not clear the depths, it's only on the section and very small.
Lundgren et al [2013] | L11 | Kamoamoa ERZ eruption, summit inflation and deflation | Deformation | INSAR and GPS | Point source | 1 | HM | 02/2011-05/2011 | NE Halema'uma'u | M | B | 1.7 |  |  |  |  | Best fit point source summit 1.7 km but uncertainties not specific
Dawson [2014] | D14 | VLP seismic and tremor 2007-2013 | Seismic | VLP seismic and tremor |  | 1 | HM | 2007-2013 | NE Halema'uma'u | M | B | 1
Poland [2014] | P14 | Inflation and deflation 2000-2009, 2011 ERZ fissure | Deformation | INSAR. GPS TILT AND REVIEW;Inversion of INSAR and GPS | Sill-like | 1 | HM | 2011 | NE Halema'uma'u | M | BMC | 1.4 | 0.4 | 0.5 |  |  | They model 3 sources, Halemaumau, South Caldera, Keanakakoi. They are pretty close in depth. 1.4,3,2.6 so they could be indistinguishable technically. I think importantly,the reservoirs aren't well separated vertically, they basiclaly overlap within the 95% confidence bounds. so there is the likelihood tht they are more laterally than vertically separated. And that they are discreet pockets, sill-like, in a mush. So they aren't big reservoirs, they'r just sills. They reinforce the 1-2 3-5 but really this is because of uncertainty. And having 2-3 not be storage seems inconsistent with the rest of the data. A lot of deformarion centers area t 2-3. They summarize the volume estimates from geophysics. Volume estimates of the south caldera magma reservoir are diverse but generally cluster between 3 and 20 km3 . Dawson and others (1999) identified a low P-wave velocity anomaly in the south caldera with a volume of 27 km3 (on the basis of a 5 percent reduction in velocity contrast from an initial model). Decker (1987) pointed out that magma storage must have been, at some point, at least the volume of the caldera collapse, estimated at 3 km3 and possibly as large as 22 km3, assuming a spherical shape with a diameter of 3.5 km (roughly equivalent to the caldera dimensions). Only part of this region may currently be molten, however, which would bring the volume closer to the 11 km3 estimate that Wright (1984) derived from geodetic data. Johnson (1992) calculated an effective volume (that is, the volume that behaves like a fluid) of about 13 km3. At the low end of the spectrum is a volume of 0.08 km3, based on the magma supply rate and average repose period between eruptions (Klein, 1982). Residence time analysis of rapid geochemical fluctuations led Pietruszka and Garcia (1999b) and Garcia and others (2003) to infer a simple source geometry with a volume of 2–3 km3 , which may be smaller than most geophysical estimates because it represents the hotter core of the reservoir in which magma mixing occurs. As an upper bound, Denlinger (1997) calculated a volume of 240 km3 from the ratio of pressure change to volume, but this estimate is probably more reflective of the entire volume of magma within and beneath Kīlauea and not solely that of the south caldera reservoir (Ryan, 1988). The Halema‘uma‘u magma reservoir is an order of magnitude smaller than the south caldera reservoir. Johnson (1992) suggested that the volume was at least 1.6 km3, based on summit deflation associated with draining of the Mauna Ulu lava lake in 1973. A model of deformation and gas emission data during rapid deflation of the source associated with the June 2007 ERZ intrusion and eruption led Poland and others (2009) to determine a volume of 0.2–1.2 km3. Anderson and others (in press) related lava-level changes within the summit eruptive vent to ground tilt recorded during two especially large-magnitude DI events in February 2011 and found a volume of 0.15 to 2.7 km3. Segall and others (2001) used deformation associated with the brief 1997 ERZ eruption to model a volume for the Halema‘uma‘u magma reservoir— shown by Owen and others (2000b) to be the deflation source at Kīlauea’s summit during that event—of ~20 km3. They assumed a value for the elastic modulus of 20 GPa; reducing this by an order of magnitude, which is reasonable, given the fractured nature of Kīlauea’s shallow subsurface (for example, Rubin and Pollard, 1987), would correspondingly decrease the modeled volume to ~2 km3 (Anderson and others, in press).
Poland [2014] | P14 | Inflation and deflation 2000-2009 | Deformation | INSAR. GPS TILT AND REVIEW;Inversion of INSAR and GPS | Point source | 2 | K | 2004-2005 | SEHalema'uma'u near Keanakākoʻi | M | BMC | 2.6 | 0.6 | 2.3 |  |  | This one is east of the typical NE source of HM
Poland [2014] | P14 | Inflation and deflation 2000-2009 | Deformation | INSAR. GPS TILT AND REVIEW;Inversion of INSAR and GPS | Point source | 3 | SC and SWRZ | 2006 | S-SW of Halema'uma'u, South of caldera rim | M | BMC | 3 | 0.9 | 2.1 |  |  | This one they use data from Myer which was inflation in Upper SWRZ and Baker and Amelung 2012.
Wright and Klein [2014] | WK14 | 1790-2008 | Deformation | Review deformation, relocate and fit pressure centers |  | 1 | SC | 1790-2008 | Halema'uma'u and S of Halema'uma'u | M | R | 3 | 1 | 1 |  |  | They recalculated a lot of pressure centers, though not for everything. They cluster 2-4, pretty much never below 4 except one point in 76-77. The inflations tend to be shallowe than deflations. They suggest the defaltions tend to be deeper in the chamber thand inflations that are probably at the top.
Lin [2014] | L14 | 1992-2009 seismicity | Seismic | Local seismic tomography |  | 1 | SC | 1992-2009 | S of Halema'uma'u | M | R | 2.6 | 1 | 1 |  |  | LVZ is shallow, 1.6-3.6 km
Jo [2015] | J15 | 2011 Kamoamoa fissure (ERZ) | Deformation | InSAR, MAI COSMO SkyMed, 3D, continuous GPS | Prolate spheroid | 1 | HM | 2011 | NE Halema'uma'u | M | B | 1.54 | 0.12 | 0.12 |  |  | 1.55 ± 0.11 using 3D measurements. The Kamoamoa is source from the HMM reservoir source
Anderson [2015] | A15 | Inflation and deflation events , short (DI) 2000-2013 | Deformation | Tilt, level of lake | Spherical | 1 | HM | 2000-2013 | E margin Halema'uma'u; | M | R | 0.85 | 0.35 | 0.15 |  |  | Reservoir volume 1km3, 0.2-5.5 km3 95% confidence. They just say it's consistent within uncertainty with 1-2 and shallower than 2. They acnkowledge the depth is poorly constrained by tilt data. 5-8 high vp cumulates
Anderson and Poland [2016] | AP16 | 2000-2012 | Deformation | Bayesian inversion, multiphysical model with geochem, geophysic and geologic priors | Spheroid | 1 | HM | 2011-2012 | NE Halema'uma'u | M | R | 2.2 | 0.3 | 0.3 |  |  | Mgma supply increase in 2001-2006, then decrease by 2012. Only the period t3 reported a magma reservoir depth. The other is a sill
Anderson and Poland [2016] | AP16 | 2000-2012 | Deformation | Bayesian inversion, multiphysical model with geochem, geophysic and geologic priors | Sill-like | 2 | SC and ERZ | 2005-2006 | NE Halema'uma'u | M | R | 4.7 | 0.2 | 0.2 |  |  | Mgma supply increase in 2001-2006, then decrease by 2012. Only the period t3 reported a magma reservoir depth. The other is a sill near summit and upper erz for t2 period.
Anderson [2019] | A19 | 2018 LERZ | Deformation | INSAR GPS tilt, lava lake withdrawal. MCMC | Spheroid | 1 | HM | 04/05/2018-16/05/2018 | NE Halema'uma'u | M | BMC | 1.94 | 0.1 | 0.18 |  |  | 68% confidence interval
Anderson [2020] | A20 | 2010-2012 DI events | Deformation | DI events tilt, modelling |  |  |  | 2010-2012 |  | I | [6 empty] | Explores the connection between HMMR and SCR, concludes that the tilt data is inconsistent with them being connected and more complex than 2 connected chambers, perhaps having their own deep sources.
Wang [2021] | W21 | Inflation and deflation post 2018, concurrent inflation and deflation of HMM and SC | Deformation | Insar and GPS, bayesian inversion with Yang Cervelli model | Spheroidal | 1 | HM | 08/2018-05/2019 | NE Halema'uma'u | M | BMC | 2.18 | 0.06 | 0.01 |  |  | They say the data established that HMM and SC are distinct reservoirs. ERZ reservoir at 2.3-4.4 km, as there is discrepancy between dynamic inversion and INSAR, INSAR is 4[3.7,4.4] 90% confidence intervals. Interestingly Wang uses smaller volume (pietruszca's 2.5 km3) for SC than for HM (3.9km3)
Wang [2021] | W21 | Inflation and deflation post 2018, concurrent inflation and deflation of HMM and SC | Deformation | Insar and GPS, bayesian inversion with Yang Cervelli model | Spheroidal | 2 | SC | 08/2018-05/2019 | 3km SE Halema'uma'u | M | BMC | 3.63 | 0.15 | 0.28 |  |  | They say the data established that HMM and SC are distinct reservoirs. ERZ reservoir at 2.3-4.4 km, as there is discrepancy between dynamic inversion and INSAR, INSAR is 4[3.7,4.4] 90%
Wang [2021] | W21 | Inflation and deflation post 2018, concurrent inflation and deflation of HMM and SC | Deformation | Insar and GPS, bayesian inversion with Yang Cervelli model | Spheroidal | 3 | ERZ | 08/2018-05/2019 | ERZ | M | BMC | 3.35 | 1.05 | 1.05 |  |  | They say the data established that HMM and SC are distinct reservoirs. ERZ reservoir at 2.3-4.4 km, as there is discrepancy between dynamic inversion and INSAR, INSAR is 4[3.7,4.4] 90%
Roman and Lundgren [2021] | RL21 | 2018 LERZ | Deformation | INSAR GNSS tiltmeter iversion. two deflating point sources. Bayesian MCMC of inflation deflation | Point source | 1 | HM | 05/2018-08/2018 | NE Halema'uma'u | M | BMC | 0.9 |  |  |  |  | Thye say it was fed by SC, but that is inconsistent with everything else including FI.argued that the HCR was connected to the rift zone through the SCR (Y-model), although based in part on a geodetic station (UWD) that may not have been representative of pressure in the magma system
Roman and Lundgren [2021] | RL21 | 2018 LERZ | Deformation | INSAR GNSS tiltmeter iversion. two deflating point sources. Bayesian MCMC of inflation deflation | Point source | 2 | SC | 05/2018-08/2018 | South of the caldera | M | BMC | 3.2 |  |  |  |  | Thye say it was fed by SC, but that is inconsistent with everything else including FI.argued that the HCR was connected to the rift zone through the SCR (Y-model), although based in part on a geodetic station (UWD) that may not have been representative of pressure in the magma system. Sadly the bounds on the depths aren't written, just plotted. So not sure. But definitely do not extend to 5km
Bemelmans [2021] | B21 | May 2015 inflation event | Deformation | GNSS, tilt, visual and seismic time series. INSAR, lava level | Point source | 1 | HM | 01/2015-09/2015 | NE Halema'uma'u | M | BMC | 1.5 | 0.55 | 1.12 |  |  | Shallower than other estimates. It places them really close to each other. 95 % confidence
Bemelmans [2021] | B21 | May 2015 inflation event | Deformation | GNSS, tilt, visual and seismic time series. INSAR, lava level | Ellipsoid | 2 | SC | 01/2015-09/2015 | 1-2 km SE Halema'uma'u | M | BMC | 2.8 | 0.15 | 0.27 |  |  | Shallower than other estimates. It places them really close to each other. 95 % confidence
Poland [2021] | P21 | 2008-2018 |  | Review, no need measurements, but reports on best estimates of volumes from geophysics | [12 empty] | Geodetic data collected before, during, and after Kīlauea’s 2008–2018 summit eruption certainly highlight the complexity of the summit magmatic plumbing system. The existence of at least two storage areas beneath Kīlauea’s summit is unequivocal. Details of their location, character, and relation to one another, and even to the rift zones and other magmatic pathways in the summit region, however, remain unclear and are worthy of continuing scrutiny. Ultimately, understanding these storage systems is critical for improving forecasts of eruptive activity.The best-constrained volume estimate of the Halemaʻumaʻu magma reservoir is 2.5 to 7.2 km3 (68 percent confidence level) based on modeling of geodetic and lava-lake observations acquired during the opening phases of the 2018 summit collapse (Anderson and others, 2019). The south caldera reservoir is probably larger— at least 10 km3 (for example, Poland and others, 2014)—but the volume is poorly constrained
Townsend and Huang [2022] | TH22 | 2018 LERZ intrusion onset | Deformation | Dike Chamber models, earthquake hypocenter migration, lava lake level, tilt data. Bayesian MCMC |  |  |  | 04/2018-05/2018 |  | I | [6 empty] | Suggest that ERZ initiated eruption, drained HMM. And maybe some SC contribution? but speculative, based on Wieser 2021 and Anderson 2019 *deflation in SC around June-July 2018). This uses the Wang locations are priors, so it doesn't constrain depths. But it does favor a primary involvment of HMM over SC.
Anderson and Johanson [2022] | AJ22 | 2018 LERZ collapse | Deformation | Tilt and GNSS | near vertical dike | 1 | HM | 01/2018-01/2019 | NE Halema'uma'u | M | B | 1 |  |  |  |  | The range considering uncertainty isn't really stated (only plotted), but they say the best-fit is for a source at <1km, which could be the top of the reservoir.
Roman and Lundgren [2023] | RL23 | 2018 LERZ | Deformation | INSAR |  |  |  | 01/2018-05/2018 12/ 2017 and 06/2018 |  | I | [6 empty] | They suggest the conduit to the ERZ is 1.6-3.2 km deept in the UERZ, becoming shallower later. They say it's SC, but also can't rule out bottom of HMM. Which actually would track.
Denlinger and Flinders [2024] | DF24 |  | Seismic | Seismic tomography, gravity, bayesian inversion of multi geophysics | [5 empty] | M |  | 1.5 | 1.5 | 1.5 | 5 | 8 | Cumulate dunite bodies. 4-6 km olivine rich mush, likely not eruptible. That matches the resistivity that indicates that below 4 is inconsistent with even 1% melt. Suggests a depth of magma reservoirs above 3 km. so just put it as 0-3
Zhou [2025] | Z25 | LERZ 2018 | Seismic | vertical component continuous waveform (broadband seismic), velocity changes,surface wave interferometry |  | 1 | HM | 01/2017-12/2019 |  | M | R | 1.15 | 0.35 | 0.35 |  |  | This is based on velocity changes which they relate to pressurization of the reservoirs. They suggest potential different sources for HMM and SC, like anderson 2020. They say first HMM pressurized and then in July 2018 SC pressurized, and maybe due to blockage to HMM, that could explain the simulaneous deflate and inflate.
Zhou [2025] | Z25 | LERZ 2018 | Seismic | vertical component continuous waveform (broadband seismic), velocity changes,surface wave interferometry |  | 2 | SC | 01/2017-12/2019 |  | M | R | 3 | 1 | 1 |  |  | This is based on velocity changes which they relate to pressurization of the reservoirs. They suggest potential different sources for HMM and SC, like anderson 2020. They say first HMM pressurized and then in July 2018 SC pressurized, and maybe due to blockage to HMM, that could explain the simulaneous deflate and inflate.